## Export Summary
This document was exported from Numbers. Each table was converted to an Excel worksheet. All other objects on each Numbers sheet were placed on separate worksheets. Please be aware that formula calculations may differ in Excel.
Numbers Sheet Name | Numbers Table Name | Excel Worksheet Name
Schematic
| Schematic review checklist | Schematic - Schematic review ch
Layout
| Layout review checklist | Layout - Layout review checklis
refference
| https://github.com/azonenberg/pcb-checklist/blob/master/schematic-checklist.md | refference - https___github.com

## Schematic - Schematic review ch
Schematic review checklist
TRUE | General | Comments
FALSE | CAD ERC 100% clean. If some errors are invalid due to toolchain quirks, each exception must be inspected and signed off as invalid.
FALSE | Verify pin numbers of all schematic symbols against datasheet or external interface specification document (if not yet board proven).
FALSE | Schematic symbol matches chosen component package
FALSE | Thermal pads are connected to correct power rail (may not always be ground)
FALSE | Debug interfaces are not power gated in sleep mode
TRUE | Passive components
FALSE | Power/voltage/tolerance ratings specified as required
FALSE | Ceramic capacitors appropriately de-rated for C/V curve
FALSE | Polarized components specified in schematic if using electrolytic caps etc
TRUE | Power supply
TRUE | System power input
FALSE | Fusing and/or reverse voltage protection at system power inlet
FALSE | Check total input capacitance and add inrush limiter if needed
TRUE | Regulators
FALSE | Under/overvoltage protection configured correctly if used
FALSE | Verify estimated power usage per rail against regulator rating
FALSE | Current-sense resistors on power rails after regulator output caps, not in switching loop
FALSE | Remote sense used on low voltage or high current rails
FALSE | Linear regulators and voltage reference ICs are stable with selected output cap ESR
FALSE | Confirm power rail sequencing against device datasheets
TRUE | Decoupling
FALSE | Decoupling present for all ICs
FALSE | Decoupling meets/exceeds vendor recommendations if specified
FALSE | Bulk decoupling present at PSU
TRUE | General
FALSE | All power inputs fed by correct voltage
FALSE | Check high-power discrete semiconductors and passives to confirm they can handle expected load
FALSE | Analog rails filtered/isolated from digital circuitry as needed
TRUE | Signals
TRUE | Digital
FALSE | Signals are correct logic level for input pin
FALSE | Pullups on all open-drain outputs
FALSE | Pulldowns on all PECL outputs
FALSE | Termination on all high-speed signals
FALSE | AC coupling caps on gigabit transceivers
FALSE | TX/RX paired correctly for UART, SPI, MGT, etc
FALSE | Differential pair polarity / pairing correct
FALSE | Active high/low enable signal polarity correct
FALSE | I/O banking rules met on FPGAs etc
FALSE | When using auto-sensing level shifters, ensure the intended receiver doesn't have a pullup/down
TRUE | Analog
FALSE | RC time constant for attenuators sane given ADC sampling frequency
FALSE | Verify frequency response of RF components across entire operating range. Don't assume a "1-100 MHz" amplifier has the same gain across the whole range.
TRUE | Clocks
FALSE | All oscillators meet required jitter / frequency tolerance. Be extra cautious with MEMS oscillators as these tend to have higher jitter.
FALSE | Correct load caps provided for discrete crystals
FALSE | Crystals only used if IC has an integrated crystal driver
FALSE | Banking / clock capable input rules met for clocks going to FPGAs
FALSE | Xilinx FPGAs: single ended clocks use _P half of differential pairs
FALSE | If possible, create dummy design with all clocks and other key signals and verify it P&R's properly
TRUE | Strap/init pins
FALSE | Pullup/pulldowns on all signals that need defined state at boot
FALSE | Strap pins connected to correct rail for desired state
FALSE | JTAG/ICSP connector provided for all programmable devices
FALSE | Config/boot flash provided for all FPGAs or MPUs without internal flash
FALSE | Reference resistors correct value and reference rail
TRUE | External interface protection
FALSE | Power outputs (USB etc) current limited
FALSE | ESD protection on data lines going off board
TRUE | Debugging / reworkability
FALSE | Use 0-ohm resistors vs direct hard-wiring for strap pins when possible
FALSE | Provide multiple ground clips/points for scope probes
FALSE | Dedicated ground in close proximity to analog test points
FALSE | Test points on all power rails
FALSE | Test points on interesting signals which may need probing for bringup/debug
TRUE | Thermal
FALSE | Power estimates for all large / high power ICs
FALSE | Thermal calculations for all large / high power ICs
FALSE | Specify heatsinks as needed

## Layout - Layout review checklis
Layout review checklist
TRUE | General | Comments
FALSE | [Schematic review](schematic-checklist.md) complete and signed off, including pin swaps done during layout
FALSE | Layout DRC 100% clean
TRUE | Decoupling
FALSE | Decoupling caps as close to power pins as possible
FALSE | Low inductance mounting used for decoupling (prefer ViP if available, otherwise "[]8" shaped side vias
TRUE | DFM / yield enhancement
FALSE | All design rules within manufacturer's capability
FALSE | Minimize use of vias/traces that push fab limits
FALSE | Controlled impedance specified in fab notes if applicable
FALSE | Confirm impedance calculations include soldermask, or mask removed from RF traces
FALSE | Stackup verified with manufacturer and specified in fab notes
FALSE | Board finish specified in fab notes
FALSE | If panelizing, add panel location indicators for identifying location-specific reflow issues
FALSE | (recommended) Layer number markers specified to ensure correct assembly
FALSE | Fiducials present (on both sides of board) if targeting automated assembly
FALSE | Fiducial pattern asymmetric to detect rotated or flipped boards
FALSE | Soldermask/copper clearance on fiducials respected
FALSE | Panelization specified if required
TRUE | Footprints
FALSE | Confirm components are available in the selected package
FALSE | Confirm components (especially connectors and power regulators) are capable of desired current in the selected package
FALSE | Verify schematic symbol matches the selected package
FALSE | Confirm pinout diagram is from top vs bottom of package
FALSE | (recommended) PCB printed 1:1 on paper and checked against physical parts
FALSE | 3D models obtained (if available) and checked against footprints
FALSE | Soldermask apertures on all SMT lands and PTH pads
TRUE | Differential pairs
FALSE | Routed differentially
FALSE | Skew matched
FALSE | Correct clearance to non-coupled nets
TRUE | High-speed signals
FALSE | Sufficient clearance to potential aggressors
FALSE | Length matched if required
FALSE | Minimize crossing reference plane splits/slots or changing layers, use caps/stitching vias if unavoidable
FALSE | Confirm fab can do copper to edge of PCB for edge launch connectors
FALSE | Double-check pad width on connectors and add plane cutouts if needed to minimize impedance discontinuities
TRUE | Power
FALSE | Minimal slots in planes from via antipads
FALSE | Sufficient width for planes/traces for required current
TRUE | Sensitive analog
FALSE | Guard ring / EMI cages provided if needed
FALSE | Physically separated from high current SMPS or other noise sources
FALSE | Consider microphone effect on MLCCs if near strong sound sources
TRUE | Mechanical
FALSE | Confirm all connectors to other systems comply with the appropriate mechanical standard (connector orientation, key position, etc)
FALSE | LEDs, buttons, and other UI elements on outward-facing side of board
FALSE | Keep-outs around PCB perimeter, card guides, panelization mouse-bites, etc respected
FALSE | Stress-sensitive components (MLCC) sufficiently clear from V-score or mouse bite locations, and oriented to reduce
FALSE | bending stress
FALSE | Clearance around large ICs for heatsinks/fans if required
FALSE | Clearance around pluggable connectors for mating cable/connector
FALSE | Clearance around mounting holes for screws
FALSE | Plane keepouts and clearance provided for shielded connectors, magnetics, etc
FALSE | Confirm PCB dimensions and mounting hole size/placement against enclosure or card rack design
FALSE | Verify mounting hole connection/isolation
FALSE | Components not physically overlapping/colliding
FALSE | Clearance provided around solder-in test points for probe tips
TRUE | Thermal
FALSE | Thermal reliefs used for plane connections (unless via is used for heatsinking)
FALSE | Solid connections used to planes if heatsinking
FALSE | Ensure thermal balance on SMT chip components to minimize risk of tombstoning
TRUE | Solder paste
FALSE | No uncapped vias in pads (except low-power QFNs where some voiding is acceptable)
FALSE | QFN paste prints segmented
FALSE | Small pads 100% size, larger pads reduced to avoid excessive solder volume
FALSE | No paste apertures on card edge connectors or test points
TRUE | Solder mask
FALSE | Confirm SMD vs NSMD pad geometry
FALSE | Adequate clearance around pads (typ. 50 um)
TRUE | Silkscreen
FALSE | Text size within fab limits
FALSE | Text not overlapping drills or component pads
FALSE | Text removed entirely in, or moved outside of, high component/via density areas
FALSE | Traceability markings (rev, date, name, etc) provided
FALSE | Silkscreen box provided for writing/sticking serial number
FALSE | Text mirrored properly on bottom layer
FALSE | Test points labeled if space permits
FALSE | Flex specific
FALSE | Components oriented to reduce bending forces
FALSE | Teardrops on all wire-to-pad connections
TRUE | CAM production
FALSE | KiCAD specific: rerun DRC and zone fills before exporting CAM files to ensure proper results
FALSE | Export gerber/drill files at the same time to ensure consistency
FALSE | Visually verify final CAM files to ensure no obvious misalignments

## refference - https___github.com
https://github.com/azonenberg/pcb-checklist/blob/master/schematic-checklist.md